## Sheet1
|  |  | Project Name | Weather Staion
|  |  | Created by | © THG_LFE_BKBIET_Team
|  |  | Date of creation | 2016-12-01
|  |  | Date of review | Not Specified Yet
|  |  | Created by | Shubham Agarwal
Test Scenario | Verify the functions of the hardware
1 | Battery Indicator
|  | Steps# | Step Details |  | Expected Results | Actual Results | Pass /Fail /Suspended /Not Executed
|  | i) | As soon as the circuit is powered on with the help of the switch the whole system starts with all the Led's bilnk for one(1) second. |  | All the Led's should glow for one second.
|  | ii) | The battery indicating led's will show the battery status (Green Led's).
Currect from is measured through AVcc pin and the respective status is shown through led.
|  |  | If the battery is supplying more than 400 mA. |  | All the Led's will glow green with full intensity
|  |  | If the battery voltage goes less than 400 mA. |  | First three led's will glow green with a bit less intensity
|  |  | If the battery voltage goes less than 300 mA. |  | First two led's will glow green with a bit less intensity
|  |  | If the voltage of battery goes less than 200 mA |  | Only first led will glow red.
|  |  | If the battery reads less than 100 mA. |  | First led will blink.
2 | Rain Drop Sensor
|  | i) | At the time of System Ignition the led representing the se nsor will blink and whenever the task of this sensor is scheduled it will blink 2 times and the data will pe passed to the upper layers. |  | The led representing the sensor will blink two time.
3 | Siol Moisture Sensor
|  | i) | At the time of System Ignition the led representing the se nsor will blink and whenever the task of this sensor is scheduled it will blink 2 times and the data will pe passed to the upper layers. |  | The led representing the sensor will blink two time.
4 | DHT11
|  | i) | At the time of System Ignition the led representing the se nsor will blink and whenever the task of this sensor is scheduled it will blink 2 times and the data will pe passed to the upper layers. |  | The led representing the sensor will blink two time.
5 | Barometer
|  | i) | At the time of System Ignition the led representing the se nsor will blink and whenever the task of this sensor is scheduled it will blink 2 times and the data will pe passed to the upper layers. |  | The led representing the sensor will blink two time.